## new sheet
Product Model:LBH18DWI
Product Code:CB438N06400
NO. | Part Description | 中文描述 | qty | Part Code | avai | *REC PARTS | OriginalityDate | UpdateDate | Replace Code
1 | Decorative Strip | 装饰条(标准白) | 0 | none | no |  | 20170215
2 | Front Panel | 面板(标准白)(丝印)(滚烫银色) | 1 | 20000300075T | yes |  | 20170215 | 20170911
3 | Display Board | 显示板 D5363AA | 1 | 30565260 | yes |  | 20170215 | 20171008
4 | Filter Sub-Assy | 过滤网组件(亮白) | 2 | 1112208904 | yes |  | 20170215 | 20171008
5 | Decorative Board (Left) | 装饰板(左) | 0 | none | no |  | 20170215
6 | Front Case Assy | 面板体部件 | 1 | 00000200042 | yes |  | 20170215 | 20190216 | replace 000002060094
| Front Case Assy | 面板体部件 | 1 | 000002060094 | no |  |  | 20181215 | ,,,,,,,,
| Front Case Assy | 面板体部件 | 00000200042 | no |  | 20170911 | 1
7 | Guide Louver | 导风板(标准白) | 1 | 1051276501 | yes |  | 20170215 | 20170914
8 | Axile Bush | 轴套(原色) | 2 | 10542036 | yes |  | 20170215 | 20171008
9 | Air Louver(Manual) | 扫风叶片(手动)(深灰) | 3 | 10512732 | yes |  | 20170215 | 20170914
10 | Helicoid Tongue | 蜗舌(深灰) | 1 | 26112512 | yes |  | 20170215 | 20170911
11 | Left Axile Bush | 左轴套(本色) | 1 | 10512037 | yes |  | 20170215 | 20171008
12 | Rear Case assy | 底壳部件 | 1 | 22202571 | yes |  | 20170215 | 20170911
13 | Rubber Plug (Water Tray) | 接水盘胶塞 | 1 | 76712012 | yes |  | 20170215 | 20170911
14 | O-Gasket sub-assy of Bearing | 轴承胶圈组件 | 1 | 7651205102 | yes |  | 20170215 | 20170911
15 | Ring of Bearing | 轴承胶圈座(亮白) | 1 | 26152025 | yes |  | 20170215 | 20171008
16 | Evaporator Support | 蒸发器角形架(本色) | 1 | 24212177 | yes |  | 20170215 | 20170911
17 | Evaporator Assy | 蒸发器部件 | 1 | 01100100085 | yes |  | 20170215 | 20171008
18 | Cross Flow Fan | 贯流风叶(蓝色) | 1 | 10352060 | yes |  | 20170215 | 20170911
19 | Fan Motor | 无刷直流电机 FN60B-ZL | 1 | 15012136 | yes |  | 20170215 | 20170911
20 | Motor Press Plate | 电机压板(杏灰) | 1 | 26112511 | yes |  | 20170215 | 20170911
21 | Wall Mounting Frame | 壁挂板 | 1 | 01362026 | yes |  | 20170215 | 20170911
22 | Connecting pipe clamp | 连接管压板(灰色) | 1 | 2611218801 | yes |  | 20170215 | 20171008
23 | Crank | 曲轴(本色) | 1 | 73012005 | yes |  | 20170215 | 20171008
24 | Stepping Motor | 步进电机 MP35CJ | 1 | 1521240212 | yes |  | 20170215 | 20170914
25 | Drainage Hose | 压花皮排水管 | 1 | 05230014 | yes |  | 20170215 | 20171008
26 | Electric Box Assy | 电器盒部件 | 1 | 10000203680 | yes |  | 20170215 | 20171008
27 | Lower Shield of Electric Box | 电器盒屏蔽盒 | 1 | 01592139 | yes |  | 20170215 | 20170914
28 | Electric Box | 电器盒(冷灰5C) | 1 | 2011221102 | no |  | 20170215 | 20171008 | Replace with 2011221105
29 | Jumper | 跳线帽 2.5mm | 1 | 4202021924 | yes |  | 20170215 | 20170911
30 | Main Board | 主板 M863F2UJ | 1 | 30138001018 | yes |  | 20170215 | 20170911
31 | Shield Cover of Electric Box | 电器盒盖屏蔽盖 | 1 | 01592176 | yes |  | 20170215 | 20170914
32 | Electric Box Cover | 电器盒盖(冷灰5C) | 1 | 2011220901 | yes |  | 20170215 | 20171008
33 | Terminal Board | 接线板(4位) | 1 | 42011233 | yes |  | 20170215 | 20170911
34 | Decorative Board (Left and Right) | 装饰板(左右)(标准白) | 1 | 20192662 | yes |  | 20170215 | 20171008
35 | Screw Cover | 螺钉盖(标准白) | 3 | 2425201726 | yes |  | 20170215 | 20170911
36 | Electric Box Cover2 | 电器盒盖2(高亮白) | 1 | 2011221001 | yes |  | 20170215 | 20171008
37 | Power Cord | 电源线 | 0 | none | no |  | 20170215
38 | Connecting Cable | 橡套软线(A型/四芯)(4G1.5) | 0 | none | no |  | 20170215
39 | Connecting Cable | 橡套软线(A型/两芯) | 0 | none | no |  | 20170215
40 | Remote Controller | 遥控器 YAN1F6F(WiFi) | 1 | 305001000085 | yes |  | 20170215 | 20170911 | replace 30510475
| Remote Controller | 遥控器 YAN1F1F | 1 | 30510475 | no
41 | Cold Plasma Generator | 冷等离子发生器 | 0 | none | no |  | 20170215