## Sheet1
| Sale Model： | LBH24DTI
| Power Supply： | 208And230V_1Ph |  | Export Time: | 2021-08-19 10:38:13
No. | Chinese Name | Part Name | Quantity | BOM Code | Price | Remark1 | Remark2
1 | 面板部件 RE-WH101-极地白 PAHs,REACH,RoHS LBG-KFR70G$N1Y-AG11.1-1-0101 (烫金LBG Products) | Panel assembly | 1 | 12122000A85459 |  | LBG-KFR70G$N1Y-AG11.1-1-0101
2 | 过滤网 RoHS CE-KFR70G/N1Y-AB-6 | Air filter | 2 | 12100204000461
3 | 外销分体显示盒组件 RoHS EU-KFR70G/AG.JD.GN.WXXS.XK1.1(88/600XC/WIFI) WIFI (X编码) | Display box subassembly | 1 | 17222000A58395
3.1 | 外销分体显示板组件 | Display board subassembly | 1.0 | 17122000047923 |  | CE-KFR35G/N1Y-AG(88+WIFI).JD.GN.WXXS.XS2.1(88)
4 | 电器盖板 本色 RoHS CE-KFR70G/N1Y-AG.7-1 | Cover of electrical equipment | 1 | 12122000025611
5 | 面框部件 RE-WH101-极地白 RoHS CAHK-KFR70G/BP3N1Y-AG21.2 | Panel frame assembly | 1 | 12122000025606
5.1 | 螺钉盖 | Screw Cap | 2.0 | 12122000013139
6 | 底盘前盖板(右) 钛钢灰RE-GY103 RoHS CE-KFR70G/N1Y-AB-7 | Front cover of chassis(right) | 1 | 12122000004608
7 | 接线盖板 本色 RoHS CE-KFR70G/N1Y-AG.6-1 | Cover board for wiring | 1 | 12122000025617
8 | 导风板 RE-WH101-极地白 RoHS,REACH CAHK-KFR70G/BP3N1Y-AG21.3-1 | Horizontal louver | 1 | 12122000025607
9 | 蒸发器部件 REACH,RoHS CE-KFR70G/N1Y-AB(B8)(16U).ZL[B](J)(DZ1) 700/600 护管弹簧布满管 (定制选配) | Evaporator assembly | 1 | 15822000A17799
10 | 电机盖 本色 RoHS CE-KFR70G/N1Y-AB-9 取消色母 | Fan motor cover | 1 | 12122000005512
11 | 无刷直流电机 RoHS ZKFP-58-8-1-5 310V | Brushless DC Motor | 1 | 11002015008646 |  | ZKFP-58-8-1-5
13 | 轴承座组件 RoHS ZCZZJ-01 | Bearing components | 1 | 12622000000131
14 | 贯流风轮 RoHS GL-108*818 | Cross flow fan | 1 | 12100102000018 |  | GL-108*818
16 | 室内机底盘部件 RE-GY103-钛钢灰 REACH,RoHS CE-KFR70G/N1Y-AG1.3B 增加轴承座、出水喉、铁丝网、手动百叶 | Chassis assembly | 1 | 12122000028181
16.1 | 室内机底盘部件 | Chassis assembly | 1.0 | 12122000028182
16.1.1 | 步进电机 | Stepper motor | 1.0 | 11002010000049 |  | SM-30-17-12-14
16.1.2 | 百叶 | Horizontal louver | 3.0 | 12122000000135
16.1.3 | 底盘前盖板 | Front cover of chassis | 1.0 | 12122000004614
16.1.7 | 防电轴(本色,POM) | Insulated axis | 1.0 | 12122000000344
16.2 | 出水喉 | Drain hose | 1.0 | 12100501000032
16.3 | 轴承座套 | Bearing holder | 1.0 | 12122000000350
16.5 | 室内机底盘部件 RE-GY103-钛钢灰 RoHS CE-KFR70G/N1Y-AB1.3G AG、改模、铁丝网、手动百叶 | Chassis assembly | 1 | 12122000028182
17 | 配管压板 钛钢灰RE-GY103 RoHS CE-KFR70G/N1Y-AB-2A | pipe clamp board | 1 | 12122000012942
18 | 室内机安装板组件(t0.8) RoHS CE-KFR70G/N1Y-AB.4 其他特征t0.8 | Installation plate | 1 | 12222000000026
19 | 外销分体室内电控盒组件(中低端) RoHS US1-KFR70G/BP3N1Y-AG11D(R0)-W.JD.GN.WXNK.DK2.1 | Electronic control box subassembly (Mid-and low-end) | 1 | 17222000034354
19.2 | 电控盒BMC | Electronic control box BMC | 1.0 | 12122000025614
19.3 | 外销分体室内主控板组件 | Main control board subassembly | 1.0 | 17122000052118 |  | US1-KFR70G/BP3N1Y-AG11D(R0)-W.JD.GN.WXNK.NK2.1
19.4 | 室温传感器 | Room Temperature Sensor | 1.0 | 11201007003425 |  | CGQ-WD/SW4100-L500-XHBCP2BL-P450-HT1.0
19.5 | 管温传感器 | Pipe Temperature Sensor | 1.0 | 11201007003445 |  | CGQ-WD/GW4100-L500-XACP2-P400
19.6 | 接线座 | Wire joint | 1.0 | 17400401000576 |  | JXZ-AD5ZG2-A
20 | 电控盒盖(BMC) 色号本色 RoHS CE-KFR70G/N1Y-AG.5-1 | Cover of electronic control box（BMC） | 1 | 12122000025610
21 | 订单遥控器 RG10A(D2S)/BGEFU1 RoHS 丝印商标(激光雕刻LBG Products商标) | Remote controller | 1 | 17317000A62506 |  | RG10A(D2S)/BGEFU1
22 | 密封圈 RoHS KC25B.4-8A | seal ring | 1 | 12600701000039
23 | 出水接管 RoHS CSJG-1 | Drain hose | 1 | 12100509000061
24 | 套管连接板 RoHS CE-KFR70G/N1Y-MB-TGLJB-1 | pipe connect board | 1 | 12222000004705
40 | 冷触媒过滤网 RoHS KFR-23G/AY.1-10 | Air freshening filter | 1 | 12100204000685
42 | 检测阀 RoHS JCF-02 | Detection valve | 1 | 15500209000002
45 | 遥控器安装支架组件 RE-WH101-极地白 PAHs,REACH,RoHS RG10ZJ-1 将12117000A29076支架和11303120000020螺钉合并为组件编码 | Bracket of remote Controller | 1 | 12122000029201
46 | 铜螺母 RoHS TLM-B02 | Copper nut | 1 | 15500406000010 |  | TLM-B02 | A01=6.35mm(1/4in);B02=9.52mm(3/8in);C03=12.7mm(1/2in);D04=15.9mm(5/8in);E05=19mm(3/4in);F07=22mm(7/8in);
46 | 铜螺母 RoHS TLM-D04 | Copper nut | 1 | 15500406000003 |  | TLM-D04 | A01=6.35mm(1/4in);B02=9.52mm(3/8in);C03=12.7mm(1/2in);D04=15.9mm(5/8in);E05=19mm(3/4in);F07=22mm(7/8in);
47 | 室内外连接线组 RoHS PXNW-4/16#-L55-L50A/M4/U138*3-L90A/M4/U138*3-G (X编码) | Indoor and Outdoor Junction Cable | 1 | 17401203A01352